## Hoja1
ID | Class | Element | Validation | Done | Message | Blocker/Warning | Doc ref.
1 | PlantReport | statusOfThePlant | Conditional check: Must be 'Art 30(2) - existing plants under IED' if dateOfStartOperation is before 07.01.2014 and 'Art 30(3) - new plants under IED' if it is after | No |  | Blocker | CP2.1
2 | PlantType | thermalInput | Element check: If rated thermal input is below 50 MWth (< 50 MWth) | No | The rated thermal input is below the legal threshold of 50 MWth | Warning | CP2.2
3 | PlantType | thermalInput | Element check: If rated thermal input is greater than 8500 MWth (> 8500 MWth) | No | The rated thermal input is abnormally high. Please check the value. | Warning | CP2.2
4 | EnergyInput | quantity | The ratio of fuel input/thermal input cannot be larger than 35 TJ / (MW yr) | No |  | Warning | CP2.3
5 | PlantReport | capacityAddedMW | Conditional check: Must be greater than 50 (>= 50) if extensionBy50MWOrMore is True | No |  | Warning | CP2.4
6 | PlantReport | capacityAffectedMW | Conditional check: Must be greater than 0 (> 0) if substantialChange is True | No |  | Warning | CP2.5
7 | TotalEmissionsToAir | quantity | The total emission to air for SO2 cannot be more than 5 times the estimated emission. Estimated emission is calculated multipliying the reported fuel by the following factors: 0.0084 t/TJ for biomass (type: Biomass) 0.3463 t/TJ for hardcoal (type: Hardcoal) 0.3463 t/TJ for lignite (type: Lignite) 0.1999 t/TJ for liquid fuels (type: LiquidFuels) 0.0007 t/TJ for natural gas (type: NaturalGas) 0.1157 t/TJ for peat (type: Peat) 0.0111 t/TJ for other gases (type: OtherGases) 0.3463 t/TJ for other solid fuels (type: OtherSolidFuels) If the only fuel reported is natural gas this check is disregarded | No |  | Warning | CP3.1
8 | TotalEmissionsToAir | quantity | The total emission to air for SO2 cannot be more than 50 times less than the estimated emission. Estimated emission is calculated multipliying the reported fuel by the following factors: 0.0084 t/TJ for biomass (type: Biomass) 0.3463 t/TJ for hardcoal (type: Hardcoal) 0.3463 t/TJ for lignite (type: Lignite) 0.1999 t/TJ for liquid fuels (type: LiquidFuels) 0.0007 t/TJ for natural gas (type: NaturalGas) 0.1157 t/TJ for peat (type: Peat) 0.0111 t/TJ for other gases (type: OtherGases) 0.3463 t/TJ for other solid fuels (type: OtherSolidFuels) If the only fuel reported is natural gas this check is disregarded | No |  | Warning | CP3.1
9 | TotalEmissionsToAir | quantity | The total emission to air for NOx cannot be more than 15 times the estimated emission. Estimated emission is calculated multipliying the reported fuel by the following factors (these factors are the average emission factors calculated from 2007-2012 dataset (for the calculation, the top and bottom 2.5 % of emission factors were not taken into account)): 0.0703 t/TJ for biomass (type: Biomass) 0.1087 t/TJ for hardcoal (type: Hardcoal) 0.1087 t/TJ for lignite (type: Lignite) 0.1108 t/TJ for liquid fuels (type: LiquidFuels) 0.0297 t/TJ for natural gas (type: NaturalGas) 0.1157 t/TJ for peat (type: Peat) 0.0369 t/TJ for other gases (type: OtherGases) 0.1598 t/TJ for other solid fuels (type: OtherSolidFuels) | No |  | Warning | CP3.2
10 | TotalEmissionsToAir | quantity | The total emission to air for NOx cannot be more than 7 times less than the estimated emission. Estimated emission is calculated multipliying the reported fuel by the following factors (these factors are the average emission factors calculated from 2007-2012 dataset (for the calculation, the top and bottom 2.5 % of emission factors were not taken into account)): 0.0703 t/TJ for biomass (type: Biomass) 0.1087 t/TJ for hardcoal (type: Hardcoal) 0.1087 t/TJ for lignite (type: Lignite) 0.1108 t/TJ for liquid fuels (type: LiquidFuels) 0.0297 t/TJ for natural gas (type: NaturalGas) 0.1157 t/TJ for peat (type: Peat) 0.0369 t/TJ for other gases (type: OtherGases) | No |  | Warning | CP3.2
11 | TotalEmissionsToAir | quantity | The total emission to air for Dust cannot be more than 15 times the estimated emission. Estimated emission is calculated multipliying the reported fuel by the following factors (these factors are the average emission factors calculated from 2007-2012 dataset (for the calculation, the top and bottom 2.5 % of emission factors were not taken into account)): 0.0042 t/TJ for biomass (type: Biomass) 0.0109 t/TJ for hardcoal (type: Hardcoal) 0.0109 t/TJ for lignite (type: Lignite) 0.0089 t/TJ for liquid fuels (type: LiquidFuels) 0.0006 t/TJ for natural gas (type: NaturalGas) 0.0077 t/TJ for peat (type: Peat) 0.0007 t/TJ for other gases (type: OtherGases) 0.0202 t/TJ for other solid fuels (type: OtherSolidFuels) If the only fuel reported is natural gas this check is disregarded | No |  | WARNING | CP3.3
12 | TotalEmissionsToAir | quantity | The total emission to air for Dust cannot be more than 100 times less than the estimated emission. Estimated emission is calculated multipliying the reported fuel by the following factors (these factors are the average emission factors calculated from 2007-2012 dataset (for the calculation, the top and bottom 2.5 % of emission factors were not taken into account)): 0.0042 t/TJ for biomass (type: Biomass) 0.0109 t/TJ for hardcoal (type: Hardcoal) 0.0109 t/TJ for lignite (type: Lignite) 0.0089 t/TJ for liquid fuels (type: LiquidFuels) 0.0006 t/TJ for natural gas (type: NaturalGas) 0.0077 t/TJ for peat (type: Peat) 0.0007 t/TJ for other gases (type: OtherGases) 0.0202 t/TJ for other solid fuels (type: OtherSolidFuels) If the only fuel reported is natural gas this check is disregarded | No |  | Warning | CP3.3
13 | TotalEmissionsToAir | quantity | The total emission to air for SO2 cannot be deviated more than 10% and less than 30% from the average of years YEAR-3, YEAR-2 and YEAR-1 | No | Please note that the total emissions of you country report deviate between 10% and 30% respect to the average of the previous years. This might indicate mistakes in your report. | Warning | 3.4
14 | TotalEmissionsToAir | quantity | The total emission to air for SO2 cannot be deviated more than 10% and less than 30% from the average of years N-3, N-2 and N-1 | No | Please note that the total emissions of you country report deviate by more than 30% respect to the average of the previous years. This very likely indicate mistakes in your report. | Warning | 3.4
15 | TotalEmissionsToAir | quantity | The total emission to air for NOx cannot be deviated more than 10% and less than 30% from the average of years YEAR-3, YEAR-2 and YEAR-1 | No | Please note that the total emissions of you country report deviate between 10% and 30% respect to the average of the previous years. This might indicate mistakes in your report. | Warning | 3.4
16 | TotalEmissionsToAir | quantity | The total emission to air for NOx cannot be deviated more than 10% and less than 30% from the average of years N-3, N-2 and N-1 | No | Please note that the total emissions of you country report deviate by more than 30% respect to the average of the previous years. This very likely indicate mistakes in your report. | Warning | 3.4
17 | TotalEmissionsToAir | quantity | The total emission to air for Dust cannot be deviated more than 10% and less than 30% from the average of years YEAR-3, YEAR-2 and YEAR-1 | No | Please note that the total emissions of you country report deviate between 10% and 30% respect to the average of the previous years. This might indicate mistakes in your report. | Warning | 3.4
18 | TotalEmissionsToAir | quantity | The total emission to air for Dust cannot be deviated more than 10% and less than 30% from the average of years N-3, N-2 and N-1 | No | Please note that the total emissions of you country report deviate by more than 30% respect to the average of the previous years. This very likely indicate mistakes in your report. | Warning | 3.4
19 | TotalEmissionsToAir | quantity | The emissions of SO2 reported for a give E-PRTR facility shall be higher than the aggregated emissions of SO2 of the one (or more) plants that are related to that given PRTR facility (For CPs and E-PRTR facilities that are linked to the same 'site' in the EU registry) | NO |  | Warning | CP4.1
20 | TotalEmissionsToAir | quantity | The emissions of NOx reported for a give E-PRTR facility shall be higher than the aggregated emissions of SO2 of the one (or more) plants that are related to that given PRTR facility (For CPs and E-PRTR facilities that are linked to the same 'site' in the EU registry) | NO |  | Warning | CP4.2
21 | TotalEmissionsToAir | quantity | Dust emissions reported for a CPs shall not be higher than the PM10 emissions reported for the corresponding E-PRTR facility. | NO |  | Warning | CP4.3
22 | TotalEmissionsToAir | quantity | The deviation between total emissions for all CPs and for PRTR facilities linked to those CPs cannot be more than 50% | NO |  | Warning | CP4.4
23 | PlantReport | dbPlantId | Id must exist in the official list of plants included in the county's transitional national plan if art32TNP is true | NO |  | Warning | CP5.1
24 | TotalEmissionToAir | quantity | The sum of SO2, Nox and Dust emissions from all plants with art32TNP set to True cannot exceed the approved ceilings. | NO |  | Warning | CP5.2
25 | PlantReport | dbPlantId | Id must exist in the official list of plants that apply the derogation called 'limited lifetime derogation' if art33LLD is True | NO |  | Warning | CP6.1
26 | PlantReport | dbPlantId | Id must exist in the official list of plants that apply the derogation called 'small isolated system' if art34SIS is True | NO |  | Warning | CP7.1
27 | PlantReport | dbPlantId | Id must exist in the official list of plants that apply the derogation called 'district heating plants' if art35DHP is True | NO |  | Warning | CP8.1
28 | PlantReport | operationsHours | Element check: operationsHours cannot exceed 8760 hours/year | No |  | Warning | CP9.1
29 | PlantReport | operationsHours | Element check: controlDigits and more than 0 | No |  | Blocker
30 | PlantReport | dbFacilityID | Cross-schema check: Same dbPlaniID is not allowed more than once and when the Registry is established, a call to the registry service will check that the ID is within the ISs communicated to the Registry (it will most probably be placed in the data dictionary). | No |  | Blocker | 10.3
31 | TotalEmissionsToAir | type | Element check: Same type is not allowed more than once for a PlantReport | No |  | Blocker | 10.2
32 |  | quantity | controlDigits | No
33 | EnergyInput | otherGases | Conditional check: Must be reported if type is OtherGases | No |  | Blocker
34 |  | otherSolidFuels | Conditional check: Must be reporterd if type is OtherSolidFuels | No |  | Blocker
35 |  | type | Element check: Same type is not allowed more than once for a PlantReport (except OtherGases and OtherSolidFuels) | No |  | Blocker | 10.2
36 |  | otherGases | Element check: Same type is not allowed more than once for a PlantReport | No |  | Blocker | 10.2
37 |  | otherSolidFuels | Element check: Same type is not allowed more than once for a PlantReport | No |  | Blocker | 10.2
38 |  | quantity | controlDigits | No |  | Blocker
39 | PlantType | combustionPlantType | Element check: Same type is not allowed more than once for a PlantReport | No |  | Blocker | 10.2
40 | SO2 | month | Element check: Same type is not allowed more than once for a PlantReport | No |  | Blocker | 10.2
41 | DesulphurisationRate | month | Element check: Same type is not allowed more than once for a PlantReport | No |  | Blocker | 10.2
42 | IEDArt72 | SO2 | Conditional check: Must be reported if iedArt72_4a is True and not reported if False. If TRUE there must be 12 elements | No |  | Blocker | 10.1
43 | IEDArt72 | DesuphurisationRate | Conditional check: Must be reported if iedArt72_4a is True and not reported if False. If TRUE there must be 12 elements | No |  | Blocker | 10.1